## Matrices
Documented by FRS, 2009
T# | P# |  |  | Music Keyboard Matrix for HX-MU901 | [9 empty] | MSX standard Music Keyboard Matrix
| 1 | C1 |  | 49 note keys | [9 empty] | 49 note keys
| 2 | C1#
| 3 | D1 |  |  | IN | [9 empty] | IN
| 4 | D1# |  |  | 7 | 6 | 5 | 4 | 3 | 2 | 1 | 0 |  |  | 7 | 6 | 5 | 4 | 3 | 2 | 1 | 0
| 5 | E1 | OUT | 0 | C2 | F2# | F2 | E2 |  | D2# | D2 | C2# | OUT | 0 |  | C2 | F2# | F2 | E2 | D2# | D2 | C2#
| 6 | F1 |  | 1 |  | C3 | B2 | A2# |  | A2 | G2# | G2 |  | 1 |  |  | C3 | B2 | A2# | A2 | G2# | G2
| 7 | F1# |  | 2 |  | F3# | F3 | E3 |  | D3# | D3 | C3# |  | 2 |  |  | F3# | F3 | E3 | D3# | D3 | C3#
| 8 | G1 |  | 3 |  | C4 | B3 | A3# |  | A3 | G3# | G3 |  | 3 |  |  | C4 | B3 | A3# | A3 | G3# | G3
| 9 | G1# |  | 4 |  | F4# | F4 | E4 |  | D4# | D4 | C4# |  | 4 |  |  | F4# | F4 | E4 | D4# | D4 | C4#
| 10 | A1 |  | 5 |  | C5 | B4 | A4# |  | A4 | G4# | G4 |  | 5 |  |  | C5 | B4 | A4# | A4 | G4# | G4
| 11 | A1# |  | 6 |  | F5# | F5 | E5 |  | D5# | D5 | C5# |  | 6 |  |  | F5# | F5 | E5 | D5# | D5 | C5#
| 12 | B1 |  | 7 |  | C6 | B5 | A5# |  | A5 | G5# | G5 |  | 7 |  |  | C6 | B5 | A5# | A5 | G5# | G5
1 | 13 | C2
2 | 14 | C2# |  |  | IN | [9 empty] | IN
3 | 15 | D2 |  |  | 7 | 6 | 5 | 4 | 3 | 2 | 1 | 0 |  |  | 7 | 6 | 5 | 4 | 3 | 2 | 1 | 0
4 | 16 | D2# | OUT | 0 | 1 | 7 | 6 | 5 |  | 4 | 3 | 2 | OUT | 0 |  | 1 | 7 | 6 | 5 | 4 | 3 | 2
5 | 17 | E2 |  | 1 |  | 13 | 12 | 11 |  | 10 | 9 | 8 |  | 1 |  |  | 13 | 12 | 11 | 10 | 9 | 8
6 | 18 | F2 |  | 2 |  | 19 | 18 | 17 |  | 16 | 15 | 14 |  | 2 |  |  | 19 | 18 | 17 | 16 | 15 | 14
7 | 19 | F2# |  | 3 |  | 25 | 24 | 23 |  | 22 | 21 | 20 |  | 3 |  |  | 25 | 24 | 23 | 22 | 21 | 20
8 | 20 | G2 |  | 4 |  | 31 | 30 | 29 |  | 28 | 27 | 26 |  | 4 |  |  | 31 | 30 | 29 | 28 | 27 | 26
9 | 21 | G2# |  | 5 |  | 37 | 36 | 35 |  | 34 | 33 | 32 |  | 5 |  |  | 37 | 36 | 35 | 34 | 33 | 32
10 | 22 | A2 |  | 6 |  | 43 | 42 | 41 |  | 40 | 39 | 38 |  | 6 |  |  | 43 | 42 | 41 | 40 | 39 | 38
11 | 23 | A2# |  | 7 |  | 49 | 48 | 47 |  | 46 | 45 | 44 |  | 7 |  |  | 49 | 48 | 47 | 46 | 45 | 44
12 | 24 | B2
13 | 25 | C3 |  | Unknown:
14 | 26 | C3# |  | ENTER and STOP keys
15 | 27 | D3 |  | Multi-Sensor
16 | 28 | D3#
17 | 29 | E3 |  | Music Keyboard Matrix for NMS-1160
18 | 30 | F3 |  | 61 note keys | [10 empty] | Obs:
19 | 31 | F3# | [12 empty] | - MSX standard matrix taken from the Y8950 datasheet
20 | 32 | G3 |  |  | IN | [9 empty] | - NMS-1160 matrix taken from the NMS-1205/1160 service manual
21 | 33 | G3# |  |  | 7 | 6 | 5 | 4 | 3 | 2 | 1 | 0
22 | 34 | A3 | OUT | 0 | G1 | F1# | F1 | E1 | D1# | D1 | C1# | C1
23 | 35 | A3# |  | 1 | D2# | D2 | C2# | C2 | B1 | A1# | A1 | G1#
24 | 36 | B3 |  | 2 | B2 | A2# | A2 | G2# | G2 | F2# | F2 | E2
25 | 37 | C4 |  | 3 | G3 | F3# | F3 | E3 | D3# | D3 | C3# | C3
26 | 38 | C4# |  | 4 | D4# | D4 | C4# | C4 | B3 | A3# | A3 | G3#
27 | 39 | D4 |  | 5 | B4 | A4# | A4 | G4# | G4 | F4# | F4 | E4
28 | 40 | D4# |  | 6 | G5 | F5# | F5 | E5 | D5# | D5 | C5# | C5
29 | 41 | E4 |  | 7 |  |  |  | C6 | B5 | A5# | A5 | G5#
30 | 42 | F4
31 | 43 | F4# |  |  | IN
32 | 44 | G4 |  |  | 7 | 6 | 5 | 4 | 3 | 2 | 1 | 0
33 | 45 | G4# | OUT | 0 | 8 | 7 | 6 | 5 | 4 | 3 | 2 | 1
34 | 46 | A4 |  | 1 | 16 | 15 | 14 | 13 | 12 | 11 | 10 | 9
35 | 47 | A4# |  | 2 | 24 | 23 | 22 | 21 | 20 | 19 | 18 | 17
36 | 48 | B4 |  | 3 | 32 | 31 | 30 | 29 | 28 | 27 | 26 | 25
37 | 49 | C5 |  | 4 | 40 | 39 | 38 | 37 | 36 | 35 | 34 | 33
38 | 50 | C5# |  | 5 | 48 | 47 | 46 | 45 | 44 | 43 | 42 | 41
39 | 51 | D5 |  | 6 | 56 | 55 | 54 | 53 | 52 | 51 | 50 | 49
40 | 52 | D5# |  | 7 |  |  |  | 61 | 60 | 59 | 58 | 57
41 | 53 | E5
42 | 54 | F5
43 | 55 | F5#
44 | 56 | G5
45 | 57 | G5#
46 | 58 | A5
47 | 59 | A5#
48 | 60 | B5
49 | 61 | C6
| 62 | ?
| 63 | ?
| 64 | ?

## Connectors
All 20pin Male, facing the connector
NMS1205 Music Keyboard connector pinout
This connector is mounted upside-down on this cartridge
19 | 17 | 15 | 13 | 11 | 9 | 7 | 5 | 3 | 1
GND | GND | OUT1 | OUT3 | OUT5 | OUT7 | IN1 | IN2 | IN7 | IN6
GND | GND | OUT0 | OUT2 | OUT4 | OUT6 | IN3 | IN4 | IN0 | IN5
20 | 18 | 16 | 14 | 12 | 10 | 8 | 6 | 4 | 2
HX-MU900 and FS-CA1 Music Keyboard Connector pinout
19 | 17 | 15 | 13 | 11 | 9 | 7 | 5 | 3 | 1
*2 | *1 | IN1 | IN4 | IN6 | OUT6 | OUT4 | OUT2 | OUT0 | IN3
GND | GND | IN0 | IN2 | IN5 | OUT7 | OUT5 | OUT3 | OUT1 | IN7
20 | 18 | 16 | 14 | 12 | 10 | 8 | 6 | 4 | 2
*1: NOT(IO0): output only
*1: NOT(IO1): output only